## variable
Variable d'entré L'incertitude de réponse.
Variables | Borne inférieur | Borne supérieur |  | valeur moyenne | rayon | basé sur |  | Valeur inférieur | Valeur Max | moyen | Ecart type
Ratio Heat power et mechanical power | 0.6 | 1 |  | 0.8 | 0.2 | littérature
Convection coefficient per m/s | 6.9178 | 8.7722 |  | 7.845 | 0.92722 | range d'erreur de | http://citeseerx.ist.psu.edu/viewdoc/download?doi=10.1.1.824.1312&rep=rep1&type=pdf
débit en fonction de la pompe kg/s per rpm | 0.9513 | 1.1627 |  | 1.057 | 0.1057 | plus ou moins 10% des resultats du flow bench
Ratio de puissance | H/(m/s) | Pente du bébit de la pompe en fonction du RPM | Kg/s*RPM | Temperature filtrer pour l'influence du ratio de puissance | Temperature filtrer pour l'influence du coefficient de convection | Température filtré pour le ratio de puissance et le coefficient de convection
0.68159 | 8.243 | 1.1353 | 0.00011353 | 115.3714 | 105.5024 | 119.5237
0.86137 | 8.1058 | 0.99991 | 9.9991e-05 | 116.3607 | 126.3475 | 119.0809
0.91988 | 8.5545 | 1.1247 | 0.00011247 | 111.3436 | 132.9406 | 118.7451
0.67143 | 8.1396 | 0.97584 | 9.7584e-05 | 116.0564 | 103.9053 | 119.1301
0.868 | 7.0331 | 1.0151 | 0.00010151 | 129.975 | 129.5565 | 121.5042
0.73949 | 7.7177 | 1.0849 | 0.00010849 | 120.1112 | 111.6171 | 118.7826
0.83801 | 8.5776 | 1.0636 | 0.00010636 | 111.8407 | 123.9847 | 119.4841
0.88166 | 7.2545 | 1.1567 | 0.00011567 | 126.9147 | 130.4231 | 120.7537
0.78752 | 7.1367 | 1.0783 | 0.00010783 | 127.5914 | 118.7228 | 120.201
0.8159 | 7.8745 | 1.0235 | 0.00010235 | 118.9958 | 121.1865 | 119.3032
0.6882 | 7.7607 | 1.0805 | 0.00010805 | 119.2154 | 105.0972 | 118.3356
0.74547 | 8.3553 | 0.95339 | 9.5339e-05 | 114.0883 | 112.9554 | 119.4119
0.76139 | 6.9761 | 1.103 | 0.0001103 | 127.2788 | 113.6416 | 118.2134
0.8172 | 7.0743 | 1.1094 | 0.00011094 | 127.9703 | 121.966 | 119.9288
0.99067 | 8.7194 | 1.0571 | 0.00010571 | 109.926 | 141.6255 | 119.0481
0.88901 | 7.0024 | 1.0266 | 0.00010266 | 130.8082 | 132.5572 | 122.0169
0.9094 | 7.5419 | 1.0699 | 0.00010699 | 124.2595 | 134.0514 | 121.0965
0.84424 | 8.5979 | 1.1505 | 0.00011505 | 111.4742 | 124.5678 | 119.3293
0.60793 | 8.3027 | 0.96528 | 9.6528e-05 | 115.0361 | 97.0674 | 119.8108
0.80639 | 7.1737 | 1.074 | 0.0001074 | 127.2351 | 120.9875 | 120.2314
0.66026 | 7.6145 | 0.96923 | 9.6923e-05 | 120.5274 | 101.5758 | 118.1225
0.78832 | 8.1439 | 1.1497 | 0.00011497 | 116.0448 | 117.7795 | 119.163
0.60904 | 8.6313 | 1.1534 | 0.00011534 | 112.5833 | 98.1749 | 120.7869
0.66724 | 8.7019 | 0.97694 | 9.7694e-05 | 111.7814 | 105.0008 | 120.7217
0.97211 | 7.4918 | 1.0056 | 0.00010056 | 119.4123 | 136.1072 | 115.7273
0.76514 | 8.0698 | 1.1147 | 0.00011147 | 116.133 | 114.3503 | 118.4785
0.78276 | 7.2107 | 0.99442 | 9.9442e-05 | 126.2963 | 117.6374 | 119.6787
0.64885 | 7.5108 | 1.0894 | 0.00010894 | 121.5442 | 100.1589 | 118.0575
0.71475 | 7.6433 | 0.97379 | 9.7379e-05 | 120.381 | 108.182 | 118.2765
0.97684 | 8.1645 | 1.0433 | 0.00010433 | 115.9553 | 140.2283 | 119.2881
0.91243 | 7.3843 | 0.98183 | 9.8183e-05 | 125.8925 | 134.3982 | 121.0853
0.8 | 8.0872 | 0.98861 | 9.8861e-05 | 116.4938 | 119.0198 | 119.0203
0.74354 | 7.4087 | 0.9608 | 9.608e-05 | 123.3033 | 112.065 | 118.751
0.94315 | 8.029 | 1.0191 | 0.00010191 | 117.9186 | 136.7883 | 119.8379
0.68664 | 8.2155 | 1.0988 | 0.00010988 | 115.1957 | 105.637 | 119.0607
0.69976 | 7.5645 | 1.1316 | 0.00011316 | 121.0694 | 106.2731 | 118.1427
0.77284 | 7.0917 | 1.0092 | 0.00010092 | 127.1965 | 116.1214 | 119.3369
0.99568 | 8.3818 | 1.1595 | 0.00011595 | 113.4999 | 142.2704 | 119.0999
0.9873 | 7.9334 | 0.98664 | 9.8664e-05 | 118.5713 | 141.6727 | 119.4933
0.95695 | 7.0559 | 0.99214 | 9.9214e-05 | 127.7677 | 138.1206 | 119.5351
0.72327 | 7.7988 | 1.062 | 0.0001062 | 118.8343 | 109.2654 | 118.3516
0.95143 | 8.2223 | 1.05 | 0.000105 | 115.776 | 137.6435 | 119.7124
0.71697 | 7.0108 | 1.0957 | 0.00010957 | 127.6438 | 109.1078 | 118.9399
0.79528 | 7.9742 | 0.96211 | 9.6211e-05 | 118.0179 | 118.8075 | 119.366
0.62425 | 7.7512 | 1.0826 | 0.00010826 | 119.6111 | 97.8212 | 118.6326
0.75517 | 7.2893 | 0.95574 | 9.5574e-05 | 124.6228 | 113.516 | 118.8249
0.96686 | 8.7661 | 1.0083 | 0.00010083 | 109.0109 | 138.3788 | 118.6204
0.82409 | 8.5028 | 1.0555 | 0.00010555 | 112.2226 | 121.9367 | 119.0847
0.8941 | 8.3846 | 1.1272 | 0.00011272 | 113.5789 | 130.351 | 119.2084
0.86692 | 8.4417 | 1.046 | 0.0001046 | 112.596 | 126.7455 | 118.821
0.81184 | 8.3216 | 1.0017 | 0.00010017 | 113.8888 | 120.263 | 118.8614
0.94498 | 7.7779 | 1.093 | 0.0001093 | 120.9784 | 137.4459 | 120.2782
0.75902 | 7.8469 | 1.0595 | 0.00010595 | 118.8995 | 114.066 | 118.9188
0.96838 | 7.365 | 1.1178 | 0.00011178 | 124.491 | 139.4213 | 119.4828
0.72616 | 7.2501 | 1.0723 | 0.00010723 | 124.7763 | 109.8261 | 118.5699
0.88511 | 8.4639 | 1.1393 | 0.00011393 | 112.5192 | 129.0541 | 118.9757
0.71176 | 7.8093 | 0.95958 | 9.5958e-05 | 119.1834 | 108.3624 | 118.8106
0.67995 | 8.6107 | 1.1239 | 0.00011239 | 112.4653 | 106.2387 | 120.4539
0.6744 | 7.2246 | 1.0381 | 0.00010381 | 124.5534 | 103.2081 | 118.0809
0.80002 | 8.0523 | 1.0693 | 0.00010693 | 117.3534 | 119.518 | 119.5156
0.90426 | 7.3231 | 1.1102 | 0.00011102 | 125.8362 | 132.736 | 120.3904
0.6931 | 8.7485 | 1.1347 | 0.00011347 | 111.2333 | 108.0013 | 120.6593
0.89624 | 7.5719 | 1.1563 | 0.00011563 | 122.9099 | 131.4555 | 120.0599
0.84289 | 8.4865 | 0.95414 | 9.5414e-05 | 112.3934 | 124.1644 | 119.0857
0.93442 | 8.264 | 1.1223 | 0.00011223 | 114.6837 | 134.9723 | 119.055
0.98305 | 8.5328 | 1.0874 | 0.00010874 | 112.0939 | 140.9444 | 119.2694
0.6449 | 8.4059 | 1.0341 | 0.00010341 | 114.1897 | 101.6748 | 120.0412
0.90373 | 7.4466 | 1.0302 | 0.00010302 | 125.2518 | 133.3776 | 121.0946
0.82202 | 8.6751 | 1.1071 | 0.00011071 | 110.207 | 121.4746 | 118.8675
0.73165 | 7.5228 | 0.98363 | 9.8363e-05 | 121.2388 | 109.784 | 117.8775
0.92151 | 7.8287 | 1.0408 | 0.00010408 | 120.4476 | 134.6664 | 120.2776
0.63873 | 7.1802 | 1.1608 | 0.00011608 | 123.7044 | 97.6718 | 116.7679
0.73563 | 7.12 | 1.0466 | 0.00010466 | 126.7495 | 111.5634 | 119.1855
0.61232 | 7.47 | 1.143 | 0.0001143 | 121.928 | 95.792 | 118.0153
0.77945 | 7.9796 | 1.0922 | 0.00010922 | 117.7551 | 116.7249 | 119.1588
0.85601 | 8.282 | 1.104 | 0.0001104 | 112.8626 | 124.0534 | 117.4213
0.70462 | 7.8846 | 1.0276 | 0.00010276 | 118.1001 | 107.2188 | 118.5131
0.96125 | 7.6764 | 0.97947 | 9.7947e-05 | 122.8555 | 140.1902 | 121.0961
0.74827 | 7.5893 | 1.1008 | 0.00011008 | 120.1266 | 111.3333 | 117.4585
0.85371 | 7.9436 | 1.1309 | 0.00011309 | 118.6644 | 126.0527 | 119.6924
0.83485 | 7.1463 | 1.0672 | 0.00010672 | 127.775 | 124.6117 | 120.4854
0.65757 | 8.0059 | 1.0528 | 0.00010528 | 117.4408 | 102.2539 | 119.1192
0.70216 | 7.355 | 0.9969 | 9.969e-05 | 122.1383 | 105.44 | 117.026
0.65505 | 7.4369 | 1.0025 | 0.00010025 | 121.7292 | 100.3075 | 117.4711
0.92868 | 7.3442 | 1.0117 | 0.00010117 | 124.2355 | 134.2473 | 119.0101
0.63488 | 6.9253 | 1.1189 | 0.00011189 | 125.8881 | 96.7407 | 116.293
0.6205 | 7.2879 | 1.1454 | 0.00011454 | 123.5406 | 96.4733 | 117.728
0.92757 | 8.5294 | 0.99013 | 9.9013e-05 | 111.3067 | 133.553 | 118.4465
0.60339 | 7.9168 | 1.1478 | 0.00011478 | 118.0751 | 95.5427 | 118.8238
0.62912 | 8.3338 | 1.0327 | 0.00010327 | 114.8487 | 99.7131 | 119.9479
0.87977 | 6.9593 | 0.97066 | 9.7066e-05 | 131.4895 | 131.6941 | 122.2486
0.77192 | 8.4223 | 1.0189 | 0.00010189 | 113.4464 | 116.1444 | 119.4692
0.87471 | 7.6315 | 1.0219 | 0.00010219 | 122.0941 | 128.713 | 119.8659
0.64128 | 8.1793 | 1.1139 | 0.00011139 | 115.459 | 100.1512 | 118.9463
0.95269 | 7.6846 | 0.96625 | 9.6625e-05 | 122.3654 | 138.7725 | 120.6919
0.93923 | 6.9482 | 1.0362 | 0.00010362 | 131.1395 | 138.27 | 121.7832
0.84833 | 8.6445 | 1.1398 | 0.00011398 | 110.944 | 125.0073 | 119.2846
0.82995 | 8.6847 | 1.0765 | 0.00010765 | 110.9603 | 123.2671 | 119.721
0.9974 | 8.039 | 1.0513 | 0.00010513 | 117.997 | 143.3959 | 120.0208
0.61876 | 7.714 | 1.013 | 0.0001013 | 118.8141 | 95.9858 | 117.4471

## Feuil3
volume nominal |  |  | en transitoire
|  | volume rad L |  |  |  | volume moteur
rad | 0.9 | 0.9 | 0 | 69.513 |  | 0.7 | 0 | 69.4213
tube | 0.1 | 1 | 0.1 | 67.764 |  | 0.6 | -0.1 | 71.3004
moteur | 0.7 | 0.8 | -0.1 | 71.3007 |  | 0.8 | 0.1 | 67.8525
|  | 0.7 | -0.2 | 73.2116 |  | 0.9 | 0.2 | 66.2381
|  | 1.1 | 0.2 | 66.2378 |  | 0.5 | -0.2 | 73.2124
|  | on peut generalise sur le volume de toute les composante |  |  | La température en steady state est belle et bien indépendante du volume
|  | almost steady state | temperature final
|  | 0 | 76.743337246890206
|  | -0.1 | 76.818555785468874
|  | 0.1 | 76.654842436093318

## Ratio power heat
various value of power and heat in cooling value
source | power % | Heat %
http://www.sankey-diagrams.com/trigeneration-sankey/ | 30 | 30 | 1
https://www.brighthubengineering.com/machine-design/90240-making-more-efficient-combustion-engines/ | 21 to 28 | 12 to 27 | #VALUE!
https://www.researchgate.net/figure/Energy-distribution-diagram-showing-friction-losses-in-gasoline-engines-with-the_fig3_286872887 | 30 | 24 | 0.8
https://x-engineer.org/automotive-engineering/internal-combustion-engines/performance/mechanical-efficiency-friction-mean-effective-pressure-fmep/ | 29 | 27.5 | 0.94828
http://www.enman.com.au/energy-audit.html | 30 | 30 | 1
https://www.researchgate.net/publication/316589839_WiFi_Data_Acquisition_System_and_online_monitoring_applied_to_thermoelectric_microgeneration_modules | 25 | 30 | 1.2