## variable
Variable d'entré L'incertitude de réponse.
Variable | Borne inférieur | Borne Supérieur | valeur moyenn | range | basé sur |  | Valeur inférieur | Valeur Max | moyen | Ecart type
Ratio Heat power et mechanical power | 0.6 | 1 | 0.8 | 0.2
Convection coefficient per m/s | 6.9178 | 8.7722 | 7.845 | 0.92722 | range d'erreur de | http://citeseerx.ist.psu.edu/viewdoc/download?doi=10.1.1.824.1312&rep=rep1&type=pdf
débit en fonction de la pompe kg/s per rpm | 0.9513 | 1.1627 | 1.057 | 0.1057 | plus ou moins 10% des resultats du flow bench

## Feuil3
volume nominal |  |  | en transitoire
|  | volume rad L |  |  |  | volume moteur
rad | 0.9 | 0.9 | 0 | 69.513 |  | 0.7 | 0 | 69.4213
tube | 0.1 | 1 | 0.1 | 67.764 |  | 0.6 | -0.1 | 71.3004
moteur | 0.7 | 0.8 | -0.1 | 71.3007 |  | 0.8 | 0.1 | 67.8525
|  | 0.7 | -0.2 | 73.2116 |  | 0.9 | 0.2 | 66.2381
|  | 1.1 | 0.2 | 66.2378 |  | 0.5 | -0.2 | 73.2124
|  | on peut generalise sur le volume de toute les composante |  |  | La température en steady state est belle et bien indépendante du volume
|  | almost steady state | temperature final
|  | 0 | 76.743337246890206
|  | -0.1 | 76.818555785468874
|  | 0.1 | 76.654842436093318

## Ratio power heat
various value of power and heat in cooling value
source | power % | Heat %
http://www.sankey-diagrams.com/trigeneration-sankey/ | 30 | 30 | 1
https://www.brighthubengineering.com/machine-design/90240-making-more-efficient-combustion-engines/ | 21 to 28 | 12 to 27 | #VALUE!
https://www.researchgate.net/figure/Energy-distribution-diagram-showing-friction-losses-in-gasoline-engines-with-the_fig3_286872887 | 30 | 24 | 0.8
https://x-engineer.org/automotive-engineering/internal-combustion-engines/performance/mechanical-efficiency-friction-mean-effective-pressure-fmep/ | 29 | 27.5 | 0.94828
http://www.enman.com.au/energy-audit.html | 30 | 30 | 1
https://www.researchgate.net/publication/316589839_WiFi_Data_Acquisition_System_and_online_monitoring_applied_to_thermoelectric_microgeneration_modules | 25 | 30 | 1.2